## Waveform Generator
Ref | Qnty | Value | Cmp name | Footprint | Description
3V3, 5V1, DAC_OUT_1, DAC_OUT_2, GND1, RS485_A1, RS485_B1, TEMP_SENSE1, | 8 | 5001 | 5001 | 5001 Test Point
BTN0, | 1 | RESET Button | SW_Push | TS-1109S-B-B | Push button switch, generic, two pins
BTN1, | 1 | Btn1 | SW_Push | TS-1109S-B-B | Push button switch, generic, two pins
BTN2, | 1 | Btn2 | SW_Push | TS-1109S-B-B | Push button switch, generic, two pins
BTN3, | 1 | BTN3 | SW_Push | TS-1109S-B-B | Push button switch, generic, two pins
C1, C2, | 2 | 10n | C_Small | Capacitor_SMD:C_1206_3216Metric | Unpolarized capacitor, small symbol
C3, C4, C5, C6, | 4 | 10n | C_Small | Capacitor_SMD:C_0603_1608Metric | Unpolarized capacitor, small symbol
C7, C10, | 2 | 10u | C_Small | Capacitor_SMD:C_0603_1608Metric | Unpolarized capacitor, small symbol
C8, C9, | 2 | 0.1u | C_Small | Capacitor_SMD:C_0603_1608Metric | Unpolarized capacitor, small symbol
C11, C12, C13, C24, | 4 | 12p | C_Small | Capacitor_SMD:C_0402_1005Metric | Unpolarized capacitor, small symbol
C14, | 1 | 4u7 | C_Small | Capacitor_SMD:C_0402_1005Metric | Unpolarized capacitor, small symbol
C15, C16, C17, C18, C19, C31, | 6 | 100n | C_Small | Capacitor_SMD:C_0402_1005Metric | Unpolarized capacitor, small symbol
C20, C21, | 2 | 1u | C_Small | Capacitor_SMD:C_0402_1005Metric | Unpolarized capacitor, small symbol
C22, C23, | 2 | 2.2u | C_Small | Capacitor_SMD:C_0402_1005Metric | Unpolarized capacitor, small symbol
C25, C26, | 2 | 20p | C_Small | Capacitor_SMD:C_0402_1005Metric | Unpolarized capacitor, small symbol
C27, C28, C29, C30, | 4 | 10u | C_Small | Capacitor_SMD:C_0402_1005Metric | Unpolarized capacitor, small symbol
D1, | 1 | B5819W | D_Schottky_Small | Diode_SMD:D_SOD-123 | Schottky diode, small symbol
D4, D11, LED1, | 3 | BLUE | LED_Small | LED_SMD:LED_0603_1608Metric | Light emitting diode, small symbol
F1, | 1 | 300mA | Polyfuse_Small | Fuse:Fuse_0603_1608Metric | Resettable fuse, polymeric positive temperature coefficient, small symbol
FB1, FB2, | 2 | 100 @ 100MHz | Ferrite_Bead_Small | Inductor_SMD:L_1206_3216Metric | Ferrite bead, small symbol
H1, H2, H3, H4, | 4 | MountingHole_Pad | MountingHole_Pad | MountingHole:MountingHole_4.3mm_M4_Pad_Via | Mounting Hole with connection
J1, | 1 | Power input | Screw_Terminal_01x02 | Extra Components:5mm Pitch, 2 Way Terminal Block | Generic screw terminal, single row, 01x02, script generated (kicad-library-utils/schlib/autogen/connector/)
J2, | 1 | RS485_1 | Connector_Screw_Terminal_01x02 | Extra Components:5mm Pitch, 2 Way Terminal Block
J3, | 1 | USB_B_Micro | USB_B_Micro | Connector_USB:USB_Micro-B_Molex-105017-0001 | USB Micro Type B connector
J5, | 1 | Signal 1 | Screw_Terminal_01x02 | Extra Components:5mm Pitch, 2 Way Terminal Block | Generic screw terminal, single row, 01x02, script generated (kicad-library-utils/schlib/autogen/connector/)
J6, | 1 | SWD | Conn_02x05_Odd_Even | Connector_PinSocket_1.27mm:PinSocket_2x05_P1.27mm_Vertical | Generic connector, double row, 02x05, odd/even pin numbering scheme (row 1 odd numbers, row 2 even numbers), script generated (kicad-library-utils/schlib/autogen/connector/)
J7, | 1 | RS485_2 | Connector_Screw_Terminal_01x02 | 5mm Pitch, 2 Way Terminal Block
J8, | 1 | USART1_1 | Connector_Screw_Terminal_01x02 | 5mm Pitch, 2 Way Terminal Block
J9, | 1 | ADC_1 | Connector_Screw_Terminal_01x02 | 5mm Pitch, 2 Way Terminal Block
J10, | 1 | USART1_2 | Connector_Screw_Terminal_01x02 | 5mm Pitch, 2 Way Terminal Block
J12, | 1 | Signal 2 | Screw_Terminal_01x02 | 5mm Pitch, 2 Way Terminal Block | Generic screw terminal, single row, 01x02, script generated (kicad-library-utils/schlib/autogen/connector/)
J19, | 1 | ADC_2 | Connector_Screw_Terminal_01x02 | 5mm Pitch, 2 Way Terminal Block
J20, | 1 | TIMER_1 | Connector_Screw_Terminal_01x02 | 5mm Pitch, 2 Way Terminal Block
J21, | 1 | I2C1_1 | Connector_Screw_Terminal_01x02 | 5mm Pitch, 2 Way Terminal Block
J22, | 1 | TIMER_2 | Connector_Screw_Terminal_01x02 | 5mm Pitch, 2 Way Terminal Block
J23, | 1 | I2C1_2 | Connector_Screw_Terminal_01x02 | 5mm Pitch, 2 Way Terminal Block
LED2, LED4, | 2 | RED | LED_Small | LED_SMD:LED_0603_1608Metric | Light emitting diode, small symbol
LED3, LED5, PWR1, PWR2, PWR3, | 5 | GREEN | LED_Small | LED_SMD:LED_0603_1608Metric | Light emitting diode, small symbol
PS1, | 1 | ITP0324D05 | ITP0312D05 | ITP0312D05
PS2, | 1 | AMS1117-3.3 | AMS1117-3.3 | Package_TO_SOT_SMD:SOT-223-3_TabPin2 | 1A Low Dropout regulator, positive, 3.3V fixed output, SOT-223
Q0, | 1 | AO3401A | AO3401A | Package_TO_SOT_SMD:SOT-23 | -4.0A Id, -30V Vds, P-Channel MOSFET, SOT-23
Q1, Q2, Q4, Q5, Q6, Q7, Q8, | 7 | Q_NPN_BCE | Q_NPN_BCE | Package_TO_SOT_SMD:SOT-23 | NPN transistor, base/collector/emitter
Q3, | 1 | Q_PNP_BCE | Q_PNP_BCE | Package_TO_SOT_SMD:SOT-23 | PNP transistor, base/collector/emitter
R1, R2, R3, R4, R7, R11, R15, R16, R17, R18, | 10 | 1k | R_Small | Resistor_SMD:R_0402_1005Metric | Resistor, small symbol
R5, R13, R14, R19, R20, | 5 | 10k | R_Small | Resistor_SMD:R_0402_1005Metric | Resistor, small symbol
R6, R8, R35, R36, | 4 | 1k | R_Small | Resistor_SMD:R_0603_1608Metric | Resistor, small symbol
9 | 1 | 47 | R_Small | Resistor_SMD:R_0603_1608Metric | Resistor, small symbol
R10, R21, R22, R24, R26, R28, | 6 | 470 | R_Small | Resistor_SMD:R_0603_1608Metric | Resistor, small symbol
12 | 1 | 47 | R_Small | Resistor_SMD:R_0402_1005Metric | Resistor, small symbol
R23, R25, R27, R37, R38, | 5 | 33 | R_Small | Resistor_SMD:R_0402_1005Metric | Resistor, small symbol
R29, R30, R31, R32, | 4 | 22 | R_Small | Resistor_SMD:R_0402_1005Metric | Resistor, small symbol
R33, R34, | 2 | 2k2 | R_Small | Resistor_SMD:R_0402_1005Metric | Resistor, small symbol
39 | 1 | 120 | R_Small | Resistor_SMD:R_0603_1608Metric | Resistor, small symbol
SW1, SW2, SW3, | 3 | SW_SPDT | SW_SPDT | Button_Switch_SMD:SW_SPDT_PCM12 | Switch, single pole double throw
U1, | 1 | STM32F429VGT6 | STM32F427VITx | Package_QFP:LQFP-100_14x14mm_P0.5mm | ARM Cortex-M4 MCU, 2048KB flash, 192KB RAM, 180MHz, 1.8-3.6V, 82 GPIO, LQFP-100
U2, | 1 | MAX485EESAT | MAX485E | Package_SO:SOIC-8-1EP_3.9x4.9mm_P1.27mm_EP2.29x3mm | Half duplex RS-485/RS-422, 2.5 Mbps, Â±15kV electro-static discharge (ESD) protection, no slew-rate, no low-power shutdown, with receiver/driver enable, 32 receiver drive kapacitity, DIP-8 and SOIC-8
U3, U6, U7, U9, U10, U11, | 6 | USBLC6-2SC6 | USBLC6-2SC6 | Package_TO_SOT_SMD:SOT-23-6 | Bidirectional ESD Protection Diode, SOT-23-6
U4, U5, | 2 | OPA1602 | OPA1602 | Package_SO:SOP-8_3.9x4.9mm_P1.27mm | Dual SoundPlus High Performance, Bipolar-Input Audio Operational Amplifiers, SOIC-8/MSOP-8
U8, | 1 | LM335ADT | LM335ADT | Package_SO:SOIC-8-1EP_3.9x4.9mm_P1.27mm_EP2.29x3mm
X1, | 1 | 25MHZ | Crystal_GND24_Small | Crystal:Crystal_SMD_3225-4Pin_3.2x2.5mm | Four pin crystal, GND on pins 2 and 4, small symbol