CENTRAL MOTHERBOARD
CENTRAL CHANNEL – MOTHERBOARD
DC/DC (BUCK)
9 – 42 VDC IN
12 VDC OUT
36 – 54 W
(LMZ14203)
18 – 24 VDC
12 VDC
12V_EN
DC/DC (BUCK)
9 – 42 VDC IN
3.3 VDC OUT
3.3 W
(LMZ14201)
3.3 VDC
TO MCU STACKER
CONNECTOR (TFM-120-02-S-D-A-K-TR)
3V3_EN
3.3 VDC
DC/DC (BUCK)
9 – 42 VDC IN
5 VDC OUT
15 W
(LMZ14203)
CONNECTOR (TFM-120-02-S-D-A-K-TR)
FROM PSU & BATTERY
5 VDC
5V_EN
TO BOARD
3.3 VDC
I2C3 (SDA/SCL)
USB PRIORITY
SWITCH
(TS3USB3031)
GPIO(x7)
VBUS
D- + D+
RS485
TRANSCEIVER
(SN65HVD1476)
A
UART (TX/RX) + GPIO (x2)
B
SWITCH
(TPS2052)
5 VDC
VBUS
GPIO (EN (x2)/OC_STATUS (x2))
D- + D+
TO MASS FLOW
SENSOR 1
I2C1 (SDA/SCL)
TO
HARNESS
PRESSURE
SENSOR 1
(ABPDANN010KG2D3)
START-UP
CONTROL
EN/MONITOR
POWER BUTTON
18 – 24 VDC
3V3_EN
12 VDC
5 VDC
LEGEND
RESET + BOOT
SWITCH
(TPS2052)
5 VDC
O.E.M.
POWER
SUPPLY
GPIO (EN (x2)/OC_STATUS (x2))
I2C2 (SDA/SCL)
12 VDC
FILTER
CUSTOM
PCB
TO
PINCH VALVE 1
PRESSURE
SENSOR 2
(ABPDANN010KG2D3)
PINCH_VALVE_1_CONTROL
TO
HARNESS
3.3 VDC
12 VDC
LIMIT_SWITCH_1
TX-
RS422
TRANSCEIVER
(SN65HVD1476)
TO
PM-L65 (1)
TX+
UART (TX/RX/RTS) + GPIO
RX-
RX+
TO SOLENOID STACKER
CONNECTOR (TFM-115-02-L-D-A-K-TR)
VSO SOLENOID CONTROL (x2)
PINCH VALVE SOLENOID CONTROL (x2) + LIMIT SWITCH (x2)
CONNECTOR (TFM-115-02-L-D-A-K-TR)
CONNECTOR
((TE (AMP) -
5650948-5)
CONNECTOR ((TE (AMP) – 5650868-4)
FILTER
FILTER
FILTER
FILTER
TO MASS FLOW
SENSOR 2
TO STEPPER MOTOR
CONTROLLER
FILTER
FILTER
FILTER
FILTER
FILTER
CONNECTOR
((TE (AMP) -
5650868-4)
TO BATTERY
CHARGER
FILTER
DAC (x2) + ADC (x2) + PWM (x2) + GPIO (x11)
I2C1 (SDA/SCL)
I2C2 (SDA/SCL)
TO
SOLENOIDS
12 VDC
5 VDC
3.3 VDC
uUSB
CONNECTOR
(984-73-805204)
FILTER
FLOW SENSOR 1
CONNECTOR
(MOLEX - 532540470)
PINCH VALVE 1
CONNECTOR
(MOLEX -
532540370)
OPTICAL SWITCH 1
CONNECTOR
(MOLEX -
532540470)
12V_EN
5V_EN