POWER DISTRIBUTION
HMI MOTHERBOARD
MOTHERBOARD
CONNECTOR
(TE (AMP) -
5650477-5)
LED
CONNECTOR
(5-520314-9)
12 VDC
DC/DC (BUCK)
9 – 42 VDC IN
12 VDC OUT
24 W
(LMZ14202)
LED
CONTROLLER
(TLC59108)
LCD
DC/DC (BUCK)
9 – 42 VDC IN
5 VDC OUT
15 W
(LMZ14203)
DISPLAY PWR
(MOLEX -
436500304)
12 VDC
BUTTON
CONNECTOR
(5-520314-9)
HDMI
AMPHENOL
(10029449-111RLF)
POWER BUTTON
POWER BUTTON
5V_EN
BUTTONS
CONTROLLER
(PCF8574)
PWM OUTPUT
(MOLEX -
532540470)
I/O - PWM
DC/DC (BUCK)
9 – 42 VDC IN
3.3 VDC OUT
3.3 W
(LMZ14201)
LIGHT SENSOR
(LTR-303ALS)
I2C
POWER BUTTON
RS422
TRANSCEIVER
(SN65HVD1476DR)
BLUETOOTH
VOLTGAE LEVEL
 TRANSLATOR
(TXS0108EPW)
u.FL Connector
U.FL-R-SMT-1(01)
HIGH SPEED UART
WL1835MOD
CHERRY
DRIVER RESET
& POWER
SDIO
VOLTGAE LEVEL
 TRANSLATOR
(TXS0108EPW)
u.FL Connector
U.FL-R-SMT-1(01)
MMC
MCU
DRIVER RESET
& POWER
LDO
3.3V to 1.8V
(TLV70018)
RGB to HDMI
(TDA19988)
TVS
(TPD13S523PWR)
24.576MHz
 Oscillator
5 VDC
12MHz
Clock Buffer
FILTER
I/O - PWM
USB A Connector
Amphenol
(87583-3010RPALF)
USB CONNECTOR
(MOLEX -
532540470)
USB CONNECTOR
(MOLEX -
532540470)
Buzzer
DRIVER /
MONITOR
USB HUB
(USB2514B)
Connector to Cherry
USB CONNECTOR
(MOLEX -
532540470)
FILTER
FILTER
FILTER
FILTER
ESD
FILTER
FILTER
ESD
Connector to Cherry
Connector to Cherry
RGB LCD
12MHz Clk
UART
I/O
ESD
ESD
ESD