BOTTOM - POWER SUPPLY
BOTTOM – POWER SUPPLY & BATTERY MANAGEMENT
PANEL MOUNT
PANEL MOUNT
PANEL MOUNT
VAC FUSE
HOLDER
AC/DC (ISOLATED)
220VAC – 24VDC
230 W
(RACM230-24SG)
INPUT
CONNECTOR
(MOLEX -
436500204)
STEPPER
 POWER
CONNECTOR
(MOLEX -
436500204)
VAC
LINE FILTER
(MR-2021)
STEPPER
MOTOR + DRIVER
(PD60-4-1260-TMCL)
MOSFET
18 – 24 VDC
VAC FUSE – 2A
FAST BLOW
(​​0217002.MXP)
BATTERY
CHARGER
(LTC4162-FAD)
A
B
SHURTER
(3-104-204)
24VDC
4x GPIO, 1x DAC
FILTER
STOP_L
ESD
LEGEND
O.E.M.
POWER
SUPPLY
BATTERY
CONNECTOR
(MOLEX -
436500304)
6 – CELL LiFePO4
BATTERY
24VDC
TO STEPPER LIMIT SWITCH PM-K65
FILTER
CUSTOM
PCB
18 – 24 VDC
TO CENTRAL CHANNEL
MOTHERBOARD
SCL
SDA
3.3 VDC
C14
CONNECTOR
FILTER
ESD
DC FUSE – 7A
(0154007.DR)
MOSFET
SWITCH
C13
CONNECTOR
(6051.2078)
FILTER
CONNECTOR
((TE (AMP) -
5535070-4)
BYPASS
CONNECTOR
(SFM-115-02-L-D-A-K-TR)
CONNECTOR
(SFM-115-02-L-D-A-K-TR)
FILTER
ESD
RS485
CONNECTOR
(MOLEX -
532540270)
OPTICAL
SWITCH
CONNECTOR
(MOLEX -
532540470)
FILTER
IO
CONNECTOR
(MOLEX -
532540870)