## Sheet1
AMP INTERFACE BOARD BOM |  |  |  | AMP INTERFACE BOARD COMPONENT PLACEMENT
DESCRIPTION | COMPONENT | QTY | STOCK | ref | value5 | footprint | datasheet | lib | part | description | tstamp | lib7
POWER SUPPLY |  |  |  | PS1 | TML_40112 | Amp_Relay:TML 40112 | https://docs.rs-online.com/6fac/0900766b8172f0f1.pdf | Amp_Relay | TML_40112 | AC-DC PSU 220Vac-24Vdc 40W | 5E4EEE16
Isolated Switching PSU 12Vdc to +-5Vdc 2W | ISP1205 | 1 |  | D2 | MBRS360T3G | Amp_Relay:MBRS360T3G | https://docs.rs-online.com/094a/0900766b8078eaf1.pdf | Amp_Relay | MBRS360T3G | Relay Freewheel Diode 3A 60V | 5E4E6C9D
AC-DC PSU 220Vac-24Vdc 40W | TML_40112 | 1 |  | K3 | FTR-F3AA024E-HA | Amp_Relay:FTR-F3AA024E-HA | https://docs.rs-online.com/b146/0900766b813ed247.pdf | Amp_Relay | FTR-F3AA024E-HA | SPST Relay 24V 5A | 5E4E6C8B
RELAYS |  |  |  | D1 | MBRS360T3G | Amp_Relay:MBRS360T3G | https://docs.rs-online.com/094a/0900766b8078eaf1.pdf | Amp_Relay | MBRS360T3G | Relay Freewheel Diode 3A 60V | 5E4DF375
DPST Relay 24V 1.7W | 66.22.9.024.0600 | 1 |  | K2 | FTR-F3AA024E-HA | Amp_Relay:FTR-F3AA024E-HA | https://docs.rs-online.com/b146/0900766b813ed247.pdf | Amp_Relay | FTR-F3AA024E-HA | SPST Relay 24V 5A | 5E4DD281
SPST Relay 24V 5A | FTR-F3AA024E-HA | 2 |  | D3 | MBRS360T3G | Amp_Relay:MBRS360T3G | https://docs.rs-online.com/094a/0900766b8078eaf1.pdf | Amp_Relay | MBRS360T3G | Relay Freewheel Diode 3A 60V | 5E4D6EF7
OTHER |  |  |  | K1 | 66.22.9.024.0600 | Amp_Relay:66.22.9.024.0600 | https://docs.rs-online.com/bc44/0900766b816bcd42.pdf | Amp_Relay | 66.22.9.024.0600 | DPST Relay 24V 1.7W | 5E4D6EF1
Precision Voltage Reference | LM4050CIM3-2.5_NOPB | 4 |  | R16 | 10k | Amp_Relay:0805 |  | Amp_Relay | R0805 | Resistor in 0805 Package | 5E7D19C4
Rail to Rail Op Amp | LTC2051HVIMS8#PBF | 4 |  | C12 | 100p | Amp_Relay:0805 |  | Amp_Relay | C0805 | Capacitor in 0805 Package | 5E7D19BE
Relay Freewheel Diode 3A 60V | MBRS360T3G | 3 |  | C4 | 100p | Amp_Relay:0805 |  | Amp_Relay | C0805 | Capacitor in 0805 Package | 5E7D1998
Circuit Breaker CB TM1 12A M1 P | 2800855 | 0 |  | R4 | 500k | Amp_Relay:0805 |  | Amp_Relay | R0805 | Resistor in 0805 Package | 5E7D1990
Temperature Sensor | LM35DT | 1 |  | R5 | 10k | Amp_Relay:0805 |  | Amp_Relay | R0805 | Resistor in 0805 Package | 5E7D198A
CAPACITORS |  |  |  | R6 | 500k | Amp_Relay:0805 |  | Amp_Relay | R0805 | Resistor in 0805 Package | 5E7D1984
Capacitor 0805 package | 1u | 18 |  | C9 | C0805 | Amp_Relay:0805 |  | Amp_Relay | C0805 | Capacitor in 0805 Package | 5E7D196A
Capacitor 0805 package | 100n | 15 |  | R10 | 1k | Amp_Relay:0805 |  | Amp_Relay | R0805 | Resistor in 0805 Package | 5E7D1963
Capacitor 0805 package | 100p | 10 |  | Z2 | LM4050CIM3-2.5_NOPB | Amp_Relay:LM4050CIM3-2.5_NOPB | https://www.ti.com/lit/ds/symlink/lm4050-n.pdf | Amp_Relay | LM4050CIM3-2.5_NOPB | Precision Voltage Reference | 5E7D195B
RESISTORS |  |  |  | C10 | 100p | Amp_Relay:0805 |  | Amp_Relay | C0805 | Capacitor in 0805 Package | 5E7D194D
Resistor 0805 package | 1k | 4 |  | R14 | 10k | Amp_Relay:0805 |  | Amp_Relay | R0805 | Resistor in 0805 Package | 5E7D1947
Resistor 0805 package | 10k | 26 |  | R11 | 10k | Amp_Relay:0805 |  | Amp_Relay | R0805 | Resistor in 0805 Package | 5E7D1941
Resistor 0805 package | 20k | 3 |  | R12 | 10k | Amp_Relay:0805 |  | Amp_Relay | R0805 | Resistor in 0805 Package | 5E7D193B
Resistor 0805 package | 38k | 1 |  | C15 | 1u | Amp_Relay:0805 |  | Amp_Relay | C0805 | Capacitor in 0805 Package | 5E71F6DF
Resistor 0805 package | 500k | 4 |  | C18 | 100n | Amp_Relay:0805 |  | Amp_Relay | C0805 | Capacitor in 0805 Package | 5E74CB58
CONNECTORS |  |  |  | C17 | 1u | Amp_Relay:0805 |  | Amp_Relay | C0805 | Capacitor in 0805 Package | 5E74CB52
2.79 x 0.5mm Tab Size | Tab_S | 34 |  | C16 | 100n | Amp_Relay:0805 |  | Amp_Relay | C0805 | Capacitor in 0805 Package | 5E720570
6.35 x 0.83mm Tab Size | Tab_L | 11 |  | R15 | 10k | Amp_Relay:0805 |  | Amp_Relay | R0805 | Resistor in 0805 Package | 5E6D7CAD
Fuse Holder | 65600001009 | 2 |  | C11 | 100p | Amp_Relay:0805 |  | Amp_Relay | C0805 | Capacitor in 0805 Package | 5E6D64D9
Circuit Breaker Base Unit | 2905067 | 1 |  | C3 | 100p | Amp_Relay:0805 |  | Amp_Relay | C0805 | Capacitor in 0805 Package | 5E699708
|  |  |  | R3 | 500k | Amp_Relay:0805 |  | Amp_Relay | R0805 | Resistor in 0805 Package | 5E68AA88
|  |  |  | R2 | 10k | Amp_Relay:0805 |  | Amp_Relay | R0805 | Resistor in 0805 Package | 5E689DF8
|  |  |  | R1 | 500k | Amp_Relay:0805 |  | Amp_Relay | R0805 | Resistor in 0805 Package | 5E689732
|  |  |  | C8 | C0805 | Amp_Relay:0805 |  | Amp_Relay | C0805 | Capacitor in 0805 Package | 5E61E4AA
|  |  |  | R9 | 1k | Amp_Relay:0805 |  | Amp_Relay | R0805 | Resistor in 0805 Package | 5E6185B3
|  |  |  | Z1 | LM4050CIM3-2.5_NOPB | Amp_Relay:LM4050CIM3-2.5_NOPB | https://www.ti.com/lit/ds/symlink/lm4050-n.pdf | Amp_Relay | LM4050CIM3-2.5_NOPB | Precision Voltage Reference | 5E61308F
|  |  |  | C7 | 100p | Amp_Relay:0805 |  | Amp_Relay | C0805 | Capacitor in 0805 Package | 5E60957C
|  |  |  | R13 | 10k | Amp_Relay:0805 |  | Amp_Relay | R0805 | Resistor in 0805 Package | 5E6085A0
|  |  |  | R8 | 10k | Amp_Relay:0805 |  | Amp_Relay | R0805 | Resistor in 0805 Package | 5E60452E
|  |  |  | R7 | 10k | Amp_Relay:0805 |  | Amp_Relay | R0805 | Resistor in 0805 Package | 5E603AAB
|  |  |  | U1 | LTC2051HVIMS8#PBF | Amp_Relay:LTC2051HVIMS8#PBF | https://docs.rs-online.com/1863/0900766b81382d9a.pdf | Amp_Relay | LTC2051HVIMS8#PBF | Rail to Rail Op Amp | 5E55D957
|  |  |  | R29 | 10k | Amp_Relay:0805 |  | Amp_Relay | R0805 | Resistor in 0805 Package | 5EA19F2E
|  |  |  | C25 | 100p | Amp_Relay:0805 |  | Amp_Relay | C0805 | Capacitor in 0805 Package | 5EA19F19
|  |  |  | C21 | C0805 | Amp_Relay:0805 |  | Amp_Relay | C0805 | Capacitor in 0805 Package | 5EA19ECC
|  |  |  | R20 | 1k | Amp_Relay:0805 |  | Amp_Relay | R0805 | Resistor in 0805 Package | 5EA19EC5
|  |  |  | Z4 | LM4050CIM3-2.5_NOPB | Amp_Relay:LM4050CIM3-2.5_NOPB | https://www.ti.com/lit/ds/symlink/lm4050-n.pdf | Amp_Relay | LM4050CIM3-2.5_NOPB | Precision Voltage Reference | 5EA19EBD
|  |  |  | C22 | 100p | Amp_Relay:0805 |  | Amp_Relay | C0805 | Capacitor in 0805 Package | 5EA19EAF
|  |  |  | R25 | 10k | Amp_Relay:0805 |  | Amp_Relay | R0805 | Resistor in 0805 Package | 5EA19EA9
|  |  |  | R21 | 10k | Amp_Relay:0805 |  | Amp_Relay | R0805 | Resistor in 0805 Package | 5EA19EA3
|  |  |  | R22 | 10k | Amp_Relay:0805 |  | Amp_Relay | R0805 | Resistor in 0805 Package | 5EA19E9D
|  |  |  | C26 | 1u | Amp_Relay:0805 |  | Amp_Relay | C0805 | Capacitor in 0805 Package | 5EA19E8C
|  |  |  | C30 | 100n | Amp_Relay:0805 |  | Amp_Relay | C0805 | Capacitor in 0805 Package | 5EA19E79
|  |  |  | C29 | 1u | Amp_Relay:0805 |  | Amp_Relay | C0805 | Capacitor in 0805 Package | 5EA19E73
|  |  |  | C28 | 100n | Amp_Relay:0805 |  | Amp_Relay | C0805 | Capacitor in 0805 Package | 5EA19E5F
|  |  |  | R28 | 10k | Amp_Relay:0805 |  | Amp_Relay | R0805 | Resistor in 0805 Package | 5EA19E3B
|  |  |  | C24 | 100p | Amp_Relay:0805 |  | Amp_Relay | C0805 | Capacitor in 0805 Package | 5EA19E35
|  |  |  | C20 | C0805 | Amp_Relay:0805 |  | Amp_Relay | C0805 | Capacitor in 0805 Package | 5EA19DE8
|  |  |  | R19 | 1k | Amp_Relay:0805 |  | Amp_Relay | R0805 | Resistor in 0805 Package | 5EA19DE1
|  |  |  | Z3 | LM4050CIM3-2.5_NOPB | Amp_Relay:LM4050CIM3-2.5_NOPB | https://www.ti.com/lit/ds/symlink/lm4050-n.pdf | Amp_Relay | LM4050CIM3-2.5_NOPB | Precision Voltage Reference | 5EA19DD9
|  |  |  | C19 | 100p | Amp_Relay:0805 |  | Amp_Relay | C0805 | Capacitor in 0805 Package | 5EA19DCB
|  |  |  | R24 | 10k | Amp_Relay:0805 |  | Amp_Relay | R0805 | Resistor in 0805 Package | 5EA19DC5
|  |  |  | R18 | 10k | Amp_Relay:0805 |  | Amp_Relay | R0805 | Resistor in 0805 Package | 5EA19DBF
|  |  |  | R17 | 10k | Amp_Relay:0805 |  | Amp_Relay | R0805 | Resistor in 0805 Package | 5EA19DB9
|  |  |  | U2 | LTC2051HVIMS8#PBF | Amp_Relay:LTC2051HVIMS8#PBF | https://docs.rs-online.com/1863/0900766b81382d9a.pdf | Amp_Relay | LTC2051HVIMS8#PBF | Rail to Rail Op Amp | 5EA19DB3
|  |  |  | R32 | 0 | Amp_Relay:0805 |  | Amp_Relay | R0805 | Resistor in 0805 Package | 5EFA5EC5
|  |  |  | R31 | 0 | Amp_Relay:0805 |  | Amp_Relay | R0805 | Resistor in 0805 Package | 5EFBF9C8
|  |  |  | R30 | 0 | Amp_Relay:0805 |  | Amp_Relay | R0805 | Resistor in 0805 Package | 5F0BD6EF
|  |  |  | CB1 | 2905067 | Amp_Relay:2905067 | https://www.phoenixcontact.com/online/portal/za?uri=pxc-oc-itemdetail:pid=2905067&library=zaen&tab=1#drawings | Amp_Relay | 2905067 | Circuit Breaker Base Unit | 5F5DC63E
|  |  |  | R27 | 10k | Amp_Relay:0805 |  | Amp_Relay | R0805 | Resistor in 0805 Package | 5F73C061
|  |  |  | R23 | 10k | Amp_Relay:0805 |  | Amp_Relay | R0805 | Resistor in 0805 Package | 5F7CE7D8
|  |  |  | R26 | 38k | Amp_Relay:0805 |  | Amp_Relay | R0805 | Resistor in 0805 Package | 5FD77AD8
|  |  |  | C23 | 1u | Amp_Relay:0805 |  | Amp_Relay | C0805 | Capacitor in 0805 Package | 5FFAA133
|  |  |  | C27 | 100n | Amp_Relay:0805 |  | Amp_Relay | C0805 | Capacitor in 0805 Package | 600374A8
|  |  |  | C39 | 1u | Amp_Relay:0805 |  | Amp_Relay | C0805 | Capacitor in 0805 Package | 5EF2A47B
|  |  |  | R41 | 10k | Amp_Relay:0805 |  | Amp_Relay | R0805 | Resistor in 0805 Package | 5EEB4B4D
|  |  |  | R40 | 20k | Amp_Relay:0805 |  | Amp_Relay | R0805 | Resistor in 0805 Package | 5EE66E4A
|  |  |  | R35 | 10k | Amp_Relay:0805 |  | Amp_Relay | R0805 | Resistor in 0805 Package | 5EE1B918
|  |  |  | R33 | 10k | Amp_Relay:0805 |  | Amp_Relay | R0805 | Resistor in 0805 Package | 5E88D35F
|  |  |  | R34 | 10k | Amp_Relay:0805 |  | Amp_Relay | R0805 | Resistor in 0805 Package | 5E7BAE3E
|  |  |  | U3 | LTC2051HVIMS8#PBF | Amp_Relay:LTC2051HVIMS8#PBF | https://docs.rs-online.com/1863/0900766b81382d9a.pdf | Amp_Relay | LTC2051HVIMS8#PBF | Rail to Rail Op Amp | 5E706B78
|  |  |  | C33 | 1u | Amp_Relay:0805 |  | Amp_Relay | C0805 | Capacitor in 0805 Package | 5E710195
|  |  |  | C35 | 100n | Amp_Relay:0805 |  | Amp_Relay | C0805 | Capacitor in 0805 Package | 5E7101A5
|  |  |  | C45 | 100n | Amp_Relay:0805 |  | Amp_Relay | C0805 | Capacitor in 0805 Package | 5E751788
|  |  |  | C43 | 1u | Amp_Relay:0805 |  | Amp_Relay | C0805 | Capacitor in 0805 Package | 5E75178E
|  |  |  | C31 | 1u | Amp_Relay:0805 |  | Amp_Relay | C0805 | Capacitor in 0805 Package | 5E7BBFD3
|  |  |  | R36 | 20k | Amp_Relay:0805 |  | Amp_Relay | R0805 | Resistor in 0805 Package | 5E86754B
|  |  |  | C38 | 1u | Amp_Relay:0805 |  | Amp_Relay | C0805 | Capacitor in 0805 Package | 5F945462
|  |  |  | C41 | 100n | Amp_Relay:0805 |  | Amp_Relay | C0805 | Capacitor in 0805 Package | 5F974E30
|  |  |  | C46 | 1u | Amp_Relay:0805 |  | Amp_Relay | C0805 | Capacitor in 0805 Package | 5FA37A07
|  |  |  | C47 | 100n | Amp_Relay:0805 |  | Amp_Relay | C0805 | Capacitor in 0805 Package | 5FA37A0E
|  |  |  | C44 | 100n | Amp_Relay:0805 |  | Amp_Relay | C0805 | Capacitor in 0805 Package | 5F4831E2
|  |  |  | C42 | 1u | Amp_Relay:0805 |  | Amp_Relay | C0805 | Capacitor in 0805 Package | 5F4831E8
|  |  |  | R39 | 20k | Amp_Relay:0805 |  | Amp_Relay | R0805 | Resistor in 0805 Package | 5F4831F9
|  |  |  | C36 | 1u | Amp_Relay:0805 |  | Amp_Relay | C0805 | Capacitor in 0805 Package | 5F4831EF
|  |  |  | C40 | 100n | Amp_Relay:0805 |  | Amp_Relay | C0805 | Capacitor in 0805 Package | 5F4831D2
|  |  |  | C37 | 1u | Amp_Relay:0805 |  | Amp_Relay | C0805 | Capacitor in 0805 Package | 5F4831C2
|  |  |  | U4 | LTC2051HVIMS8#PBF | Amp_Relay:LTC2051HVIMS8#PBF | https://docs.rs-online.com/1863/0900766b81382d9a.pdf | Amp_Relay | LTC2051HVIMS8#PBF | Rail to Rail Op Amp | 5F4831BC
|  |  |  | R38 | 10k | Amp_Relay:0805 |  | Amp_Relay | R0805 | Resistor in 0805 Package | 5F4831B6
|  |  |  | R37 | 10k | Amp_Relay:0805 |  | Amp_Relay | R0805 | Resistor in 0805 Package | 5F4831B0
|  |  |  | J2 | Tab_S | Amp_Relay:Tab_S |  | Amp_Relay | Tab_S | Tab Solder Connector Small | 60BF60B9
|  |  |  | J3 | Tab_S | Amp_Relay:Tab_S |  | Amp_Relay | Tab_S | Tab Solder Connector Small | 60BF9342
|  |  |  | J4 | Tab_S | Amp_Relay:Tab_S |  | Amp_Relay | Tab_S | Tab Solder Connector Small | 60C2C3E4
|  |  |  | J5 | Tab_S | Amp_Relay:Tab_S |  | Amp_Relay | Tab_S | Tab Solder Connector Small | 60C5F469
|  |  |  | J16 | Tab_S | Amp_Relay:Tab_S |  | Amp_Relay | Tab_S | Tab Solder Connector Small | 60CC5C5F
|  |  |  | J26 | Tab_S | Amp_Relay:Tab_S |  | Amp_Relay | Tab_S | Tab Solder Connector Small | 60CF9567
|  |  |  | J27 | Tab_S | Amp_Relay:Tab_S |  | Amp_Relay | Tab_S | Tab Solder Connector Small | 60D2C791
|  |  |  | J28 | Tab_S | Amp_Relay:Tab_S |  | Amp_Relay | Tab_S | Tab Solder Connector Small | 60D602B7
|  |  |  | J29 | Tab_S | Amp_Relay:Tab_S |  | Amp_Relay | Tab_S | Tab Solder Connector Small | 60D93421
|  |  |  | J36 | Tab_S | Amp_Relay:Tab_S |  | Amp_Relay | Tab_S | Tab Solder Connector Small | 60DC699B
|  |  |  | J37 | Tab_S | Amp_Relay:Tab_S |  | Amp_Relay | Tab_S | Tab Solder Connector Small | 60DF9BE6
|  |  |  | J38 | Tab_S | Amp_Relay:Tab_S |  | Amp_Relay | Tab_S | Tab Solder Connector Small | 60E2D424
|  |  |  | J39 | Tab_S | Amp_Relay:Tab_S |  | Amp_Relay | Tab_S | Tab Solder Connector Small | 60E607AD
|  |  |  | J40 | Tab_S | Amp_Relay:Tab_S |  | Amp_Relay | Tab_S | Tab Solder Connector Small | 60E93CB7
|  |  |  | J41 | Tab_S | Amp_Relay:Tab_S |  | Amp_Relay | Tab_S | Tab Solder Connector Small | 60EC6D96
|  |  |  | J42 | Tab_S | Amp_Relay:Tab_S |  | Amp_Relay | Tab_S | Tab Solder Connector Small | 60EFA131
|  |  |  | J34 | Tab_S | Amp_Relay:Tab_S |  | Amp_Relay | Tab_S | Tab Solder Connector Small | 60F2D402
|  |  |  | J35 | Tab_S | Amp_Relay:Tab_S |  | Amp_Relay | Tab_S | Tab Solder Connector Small | 60F604BA
|  |  |  | J44 | Tab_S | Amp_Relay:Tab_S |  | Amp_Relay | Tab_S | Tab Solder Connector Small | 60F937F1
|  |  |  | J43 | Tab_S | Amp_Relay:Tab_S |  | Amp_Relay | Tab_S | Tab Solder Connector Small | 60FC684A
|  |  |  | J6 | Tab_L | Amp_Relay:Tab_L |  | Amp_Relay | Tab_L | Tab Solder Connector Large | 610D4899
|  |  |  | J7 | Tab_L | Amp_Relay:Tab_L |  | Amp_Relay | Tab_L | Tab Solder Connector Large | 610D4CFA
|  |  |  | J8 | Tab_L | Amp_Relay:Tab_L |  | Amp_Relay | Tab_L | Tab Solder Connector Large | 610D5CF2
|  |  |  | J9 | Tab_L | Amp_Relay:Tab_L |  | Amp_Relay | Tab_L | Tab Solder Connector Large | 610D7E69
|  |  |  | J1 | Tab_L | Amp_Relay:Tab_L |  | Amp_Relay | Tab_L | Tab Solder Connector Large | 610D89AD
|  |  |  | J17 | Tab_S | Amp_Relay:Tab_S |  | Amp_Relay | Tab_S | Tab Solder Connector Small | 60C927E5
|  |  |  | J10 | Tab_S | Amp_Relay:Tab_S |  | Amp_Relay | Tab_S | Tab Solder Connector Small | 610E2FD3
|  |  |  | J11 | Tab_S | Amp_Relay:Tab_S |  | Amp_Relay | Tab_S | Tab Solder Connector Small | 610E51C0
|  |  |  | J13 | Tab_S | Amp_Relay:Tab_S |  | Amp_Relay | Tab_S | Tab Solder Connector Small | 610EF939
|  |  |  | J15 | Tab_S | Amp_Relay:Tab_S |  | Amp_Relay | Tab_S | Tab Solder Connector Small | 610F5CD0
|  |  |  | J12 | Tab_S | Amp_Relay:Tab_S |  | Amp_Relay | Tab_S | Tab Solder Connector Small | 610EF2E7
|  |  |  | J14 | Tab_S | Amp_Relay:Tab_S |  | Amp_Relay | Tab_S | Tab Solder Connector Small | 6115DE96
|  |  |  | J22 | Tab_S | Amp_Relay:Tab_S |  | Amp_Relay | Tab_S | Tab Solder Connector Small | 611937B6
|  |  |  | J23 | Tab_S | Amp_Relay:Tab_S |  | Amp_Relay | Tab_S | Tab Solder Connector Small | 611C67A2
|  |  |  | J24 | Tab_S | Amp_Relay:Tab_S |  | Amp_Relay | Tab_S | Tab Solder Connector Small | 611F992E
|  |  |  | J25 | Tab_S | Amp_Relay:Tab_S |  | Amp_Relay | Tab_S | Tab Solder Connector Small | 6122CBCE
|  |  |  | J32 | Tab_S | Amp_Relay:Tab_S |  | Amp_Relay | Tab_S | Tab Solder Connector Small | 6126239F
|  |  |  | J33 | Tab_S | Amp_Relay:Tab_S |  | Amp_Relay | Tab_S | Tab Solder Connector Small | 61297EAF
|  |  |  | J31 | Tab_L | Amp_Relay:Tab_L |  | Amp_Relay | Tab_L | Tab Solder Connector Large | 612D2BE2
|  |  |  | J30 | Tab_L | Amp_Relay:Tab_L |  | Amp_Relay | Tab_L | Tab Solder Connector Large | 612D4132
|  |  |  | J18 | Tab_L | Amp_Relay:Tab_L |  | Amp_Relay | Tab_L | Tab Solder Connector Large | 616C1C6A
|  |  |  | J19 | Tab_L | Amp_Relay:Tab_L |  | Amp_Relay | Tab_L | Tab Solder Connector Large | 6178D5BD
|  |  |  | J20 | Tab_L | Amp_Relay:Tab_L |  | Amp_Relay | Tab_L | Tab Solder Connector Large | 617C006C
|  |  |  | J21 | Tab_L | Amp_Relay:Tab_L |  | Amp_Relay | Tab_L | Tab Solder Connector Large | 617F2975
|  |  |  | TC1 | LM35DT | Amp_Relay:LM35DT | http://www.ti.com/lit/ds/symlink/lm35.pdf | Amp_Relay | LM35DT | LM35DT Temperature Sensor | 600CD0BE
|  |  |  | C32 | 1u | Amp_Relay:0805 |  | Amp_Relay | C0805 | Capacitor in 0805 Package | 6014E7F9
|  |  |  | C34 | 100n | Amp_Relay:0805 |  | Amp_Relay | C0805 | Capacitor in 0805 Package | 6014E7F1
|  |  |  | F2 | 65600001009 | Amp_Relay:65600001009 |  | Amp_Relay | 65600001009 |  | 5EEFE673
|  |  |  | J45 | Tab_S | Amp_Relay:Tab_S | https://docs.rs-online.com/696f/0900766b813eb83d.pdf | Amp_Relay | Tab_S | Tab Solder Connector Small | 5F08B2DD
|  |  |  | F1 | 65600001009 | Amp_Relay:65600001009 |  | Amp_Relay | 65600001009 |  | 5EDA52B9
|  |  |  | PS2 | ISP1205 | Amp_Relay:ISP1205 | https://docs.rs-online.com/dcdd/0900766b81519267.pdf | Amp_Relay | ISP1205 | Isolated Switching PSU 12Vdc to +-5Vdc 2W | 5E56172A
|  |  |  | C2 | 100n | Amp_Relay:0805 |  | Amp_Relay | C0805 | Capacitor in 0805 Package | 5E56F46E
|  |  |  | C5 | 1u | Amp_Relay:0805 |  | Amp_Relay | C0805 | Capacitor in 0805 Package | 5E59A84B
|  |  |  | C13 | 100n | Amp_Relay:0805 |  | Amp_Relay | C0805 | Capacitor in 0805 Package | 5E59AEBA
|  |  |  | C6 | 1u | Amp_Relay:0805 |  | Amp_Relay | C0805 | Capacitor in 0805 Package | 5E59D699
|  |  |  | C1 | 1u | Amp_Relay:0805 |  | Amp_Relay | C0805 | Capacitor in 0805 Package | 5E570402
|  |  |  | L1 | L0805 | Amp_Relay:0805 |  | Amp_Relay | L0805 | Inductor in 0805 Package | 5E95DE37
|  |  |  | L2 | L0805 | Amp_Relay:0805 |  | Amp_Relay | L0805 | Inductor in 0805 Package | 5EBD2D85
|  |  |  | C14 | 100n | Amp_Relay:0805 |  | Amp_Relay | C0805 | Capacitor in 0805 Package | 5E59D69F
|  |  |  | MH1 | Hole_M3 | Amp_Relay:Mounting_Hole_M3 |  | Amp_Relay | Hole_M3 |  | 5F19839A
|  |  |  | MH2 | Hole_M3 | Amp_Relay:Mounting_Hole_M3 |  | Amp_Relay | Hole_M3 |  | 5F19F167
|  |  |  | MH3 | Hole_M3 | Amp_Relay:Mounting_Hole_M3 |  | Amp_Relay | Hole_M3 |  | 5F1D866B
|  |  |  | MH4 | Hole_M3 | Amp_Relay:Mounting_Hole_M3 |  | Amp_Relay | Hole_M3 |  | 5F211BB2
|  |  |  | MH5 | Hole_M3 | Amp_Relay:Mounting_Hole_M3 |  | Amp_Relay | Hole_M3 |  | 5F24B1C3
|  |  |  | MH6 | Hole_M3 | Amp_Relay:Mounting_Hole_M3 |  | Amp_Relay | Hole_M3 |  | 5F2847C3